## Layout 1
Building element | Material | Thickness [m] | RSI-value | Quantity | Cost per unit | Total Cost [$]
|  |  | [m2 K W-1] | [m2] | [$ m-2]
|  |  |  | [m3 for walls and insulation] | [$ m-3 for walls and insulation]
Exterior walls | Concrete | 0.3 | 2.13 | 49.2 | 200 | 9840
Interior walls | Concrete | 0.2 | 1.42 | 96.4 | 200 | 19280
Ceiling | Concrete | 0.1 | 0.71 | 33 | 200 | 6600
Insulation | Fiberglass | 0.3 | 6 | 292.8 | 40 | 11712
Roofing | Asphalt shingles | N/A | 3.6 | 330 | 30 | 9900
Floors | Tile | N/A | 2.5 | 330 | 20 | 6600
Windows | Single-pane | N/A | 6.5 | 50 | 100 | 5000
Doors | Wood | N/A | 14 | 26 | 120 | 3120
[5 empty] | Total | 72052
[5 empty] | Heating | 80000
[5 empty] | Cooling | 100000
[5 empty] | Total w/ heating and cooling | 252052
[5 empty] | Total w/ land area | 452052
| Interior wall area | interior door area | exterior door area | window area
interior walls | 558 | 18 | 8 | 50
| exterior wall area | window area | exterior door area
exterior walls | 222 | 50 | 8
| Total building area | cost per parcel | Number of parcels | Total land cost
Land cod | 330 | 50000 | 4 | 200000

## Layout 2
Building element | Material | Thickness [m] | RSI-value | Quantity | Cost per unit | Total Cost [$]
|  |  | [m2 K W-1] | [m2] | [$ m-2]
|  |  |  | [m3 for walls and insulation] | [$ m-3 for walls and insulation]
Exterior walls | Brick | 0.5 | 0.75 | 84 | 392 | 32928
Interior walls | Gypsum (drywall) | 0.3 | 2.625 | 151.2 | 600 | 90720
Ceiling | Gypsum (drywall) | 0.3 | 1.806 | 108 | 600 | 64800
Insulation | Foam | 0.3 | 9 | 309.6 | 200 | 61920
Roofing | Wood shingles | N/A | 7 | 360 | 40 | 14400
Floors | Hardwood | N/A | 4 | 360 | 45 | 16200
Windows | Double-pane | N/A | 14 | 56 | 220 | 12320
Doors | varies | N/A | varies | varies | varies | 9720
[5 empty] | Total | 303008
[5 empty] | Heating | 150000
[5 empty] | Cooling | 200000
[5 empty] | Total w/ heating and cooling | 653008
[5 empty] | Total w/ land area | 853008
| Interior wall area | interior door area | exterior door area | window area
interior walls | 594 | 24 | 10 | 56
| exterior wall area | window area | exterior door area
exterior walls | 234 | 56 | 10
| Total building area | cost per parcel | Number of parcels | Total land cost
Land cod | 360 | 50000 | 4 | 200000

## Layout 3
Building element | Material | Thickness [m] | RSI-value | Quantity | Cost per unit | Total Cost [$]
|  |  | [m2 K W-1] | [m2] | [$ m-2]
|  |  |  | [m3 for walls and insulation] | [$ m-3 for walls and insulation]
Exterior walls | Concrete | 0.2 | 1.42 | 36.4 | 200 | 7280
Interior walls | Plywood | 0.1 | 0.875 | 55.6 | 250 | 13900
Ceiling | Plywood | 0.2 | 1.75 | 90 | 250 | 22500
Insulation | Foam | 0.3 | 9 | 356.4 | 200 | 71280
Roofing | Wood shingles | N/A | 7 | 450 | 40 | 18000
Floors | Carpet | N/A | 15 | 450 | 30 | 13500
Windows | Double-pane | N/A | 14 | 66 | 220 | 14520
Doors | varies | N/A | varies | varies | varies | 8880
[5 empty] | Total | 169860
[5 empty] | Heating | 150000
[5 empty] | Cooling | 200000
[5 empty] | Total w/ heating and cooling | 519860
[5 empty] | Total w/ land area | 769860
| Interior wall area | interior door area | exterior door area | window area
interior walls | 654 | 22 | 10 | 66
| exterior wall area | window area | exterior door area
exterior walls | 258 | 66 | 10
| Total building area | cost per parcel | Number of parcels | Total land cost
Land cod | 450 | 50000 | 5 | 250000